## Sheet1
Item Number	Description	Manufacturer P/N	Manufacturer	Vendor P/N	Vendor	Vendor WEB	Board Qty
1	Connector, BNC Jack, Straight, 50Ω, PCB Mount	4578	Pomona Electronics	565-4578	Mouser	https://www.mouser.com/ProductDetail/Pomona-Electronics/4578?qs=nK%252BPki4Vzb1eqmjyapQQtA%3D%3D	4
2	Connector, Banana Plug, Panel Mount	3257	Pomona Electronics	501-1944-ND	Digikey	https://www.digikey.com/en/products/detail/pomona-electronics/3257/736467	4
3	Connector, Header, Vertical, 1x4, 0.100”(2.54mm) Pitch	800-10-004-10-001000	Mill-Max Manufacturing Corp.	ED7264-04-ND	Digikey	https://www.digikey.com/en/products/detail/mill-max-manufacturing-corp/800-10-004-10-001000/218676	2
4	Standoff, Hex, M3, Stainless Steel, 5mm	24480	Keystone Electronics	36-24480-ND	Digikey	https://www.digikey.com/en/products/detail/keystone-electronics/24480/1532966	4
5	Machine Screw, Pan Head Phillips, M3, Stainless Steel, 5mm	QM2510005A20000	Fastenal	QM2510005A20000	Fastenal	https://www.fastenal.com/products/details/QM2510005A20000	4
6	Lock Washer, Serrated, External Tooth, M3, Stainless Steel, Pack of 50	M51460.030.0001	Fabory	23NJ91	Grainger	https://www.grainger.com/product/23NJ91	1